## Soil Types
PHYSICAL PROPERTIES OF SOILS
Soil Texture | Field Capacit y (Fc) | Permanent Wilting Point (PWP) | Available Moisture (AW)=Water Holding Capacity=Fc-PWP |  | AW% by volume =Asg x % by weight
| % by volume cm/m | % by volume cm/m | % by volume cm/m | % by volume inch/foot | mm/m | inch/foot
Sandy | 15 | 7 | 8 | 1 | 82.5 | 0.99
loam | 21 | 9 | 12 | 1.4 | 120 | 1.44
Loam | 31 | 14 | 17 | 2 | 168 | 2.02
Clay loam | 36 | 18 | 19 | 2.3 | 189 | 2.27
Silty clay | 40 | 20 | 21 | 2.5 | 208 | 2.5
Clay | 44 | 21 | 23 | 2.7 | 225 | 2.7

## Table 2
Available Soil Water Holding Capacity
Soil Texture | Available Moisture (AW)/WHC mm/m Range Average |  | Inch/Foot
1. Very coarse texture-very coarse sand | 33-62 | 42 | 0.5
2. Coarse texture-coarse, fine and loamy sands | 62-104 | 83 | 1
3.Moderately coarse textured-sandy loams | 104-145 | 125 | 1.5
4.Medium texture-very fine sandy loam, loam, silt loam | 125-192 | 167 | 2
5.Moderately fine texure-clay loams, silty-clay loam, sandy clay loam | 145-208 | 183 | 2.2
6.Fine texture-sandy clay, silty clay, clay | 133-208 | 192 | 2.3
7.Peat, muck | 167-250 | 208 | 2.5
Note: 1 mm/m = 0.012 inch/foot
Source: Sprinkle and Trickle Irrigation by Jack Keller

## MAD
CROP | MAD(%)
Wheat | 50
Maize | 50
Rice | 90
Mustard | 50
Groundnut | 50
Soybean | 50
Pumpkin | 50
Watermelon | 50
Bittle gourd | 50
Cucumber | 50
Bottle gourd | 50
Radish | 50
Potato | 70
Sweet potato | 50
Carrot | 50
Tomato | 65
Egg plant | 65
Cauliflower | 65
Spinach | 65
Chilli | 60
Coriander | 65
Garlic | 70
Garlic | 50
Onion | 70
Turmeric | 50
Banana | 65
Papaya | 50
Sugarcane | 70

## Rooting Depth2
ROOTING DEPTH
CROP | mm | Foot
Cabbage | 400 | 2
Cauliflower | 400 | 2
Garlic | 400 | 2
Ginger | 500 | 2
Onion | 400 | 2
Rice | 300 | 1
Spinach | 400 | 2
Turmeric | 500 | 2
Banana | 700 | 3
Bitter gourd | 600 | 2
Carrot | 500 | 2
Chickpea | 600 | 2
Chilli | 700 | 3
Coriander | 600 | 2
Groundnut | 600 | 2
Lentil | 600 | 2
Mustard | 600 | 2
Papaya | 600 | 2
Pointed gourd | 900 | 4
Potato | 500 | 2
Radish | 500 | 2
Sesbania | 600 | 2
Soybean | 700 | 3
Tomato | 1000 | 4
Turnip | 500 | 2

## Rooting Depth
ROOTING DEPTH
CROP | mm | Foot
Bottle gourd | 1200 | 5
Citrus | 1100 | 4
Cotton | 1200 | 5
Cucumber | 1200 | 5
Egg plant (Brinjal) | 1000 | 4
Fruit Trees | 1500 | 6
Grapes | 1200 | 5
Lady's finger (Okra) | 1000 | 4
Maize | 1300 | 5
Pumpkin | 1200 | 5
Sugarcane | 1500 | 6
Sweet potato | 1200 | 5
Watermelon | 1200 | 5
Wheat | 1200 | 5

## Table 6
ETo (mm/d): Various Agro ecological Zones of Pakistan
Zone | J | F | M | A | M | J | J | A | S | O | N | D
Zone I | 3.5 | 4.5 | 6.6 | 8.6 | 11.5 | 10.9 | 9.1 | 8.1 | 8 | 6.6 | 4.5 | 3.7
Zone II | 3.2 | 4.3 | 6.3 | 8.5 | 11 | 11.1 | 9.2 | 8.1 | 7.6 | 6.2 | 4.1 | 3.2
Zone III (a) | 3.1 | 4.2 | 6.2 | 8.5 | 10.8 | 11.2 | 9.3 | 8.3 | 7.6 | 6 | 4.1 | 3.1
(b) | 1.8 | 2.7 | 4 | 6.4 | 8.6 | 9.2 | 7.6 | 6.5 | 5.8 | 4.5 | 2.7 | 1.9
Zone IV (a) | 1.7 | 2.6 | 4 | 6.1 | 7.7 | 8.6 | 7.1 | 6.3 | 5.7 | 4.3 | 2.6 | 1.8
(b) | 1.7 | 2.3 | 3.2 | 4.5 | 7.3 | 8.4 | 7.4 | 6.3 | 5 | 3.9 | 2.6 | 1.8
Zone V | 1.8 | 2.8 | 3.8 | 5.9 | 7.8 | 8.5 | 6.7 | 5.8 | 5.2 | 4.1 | 2.8 | 1.8
Zone VI | 1.8 | 3.1 | 4 | 6.5 | 8.9 | 10.1 | 7.1 | 5.7 | 5.3 | 4.3 | 3.2 | 2.1
Zone VII | 0.8 | 1.1 | 2 | 3.1 | 4.2 | 5.1 | 5.1 | 4.7 | 3.8 | 2.5 | 1.4 | 0.8
Zone VIII | 1.6 | 2.3 | 3.5 | 4.7 | 6.3 | 7.3 | 7.2 | 6.5 | 5.5 | 4.1 | 2.6 | 1.7
Zone IX | 2.5 | 3.2 | 4.4 | 5.8 | 7.2 | 7.8 | 7.5 | 6.9 | 5.8 | 4.6 | 3.3 | 2.5
Zone X | 1.7 | 2.4 | 3.7 | 5.2 | 6.8 | 6.9 | 6.3 | 6 | 5.1 | 3.8 | 2.3 | 1.6 113

## Table 7
Districts of Agro-Ecological Zones
Zone I | Thatta, Badin, Hyderabad
Zone II | Hyderabad, Badin, Tharaparkr, sanghar, Dadu, Khairpur, Larkana, Nawabshah, sukkur, Rahim Yar Khan, sibi and Shikarpur Thatta.
Zone III (a) | Tharparkar, Khairpur, Nawabshah, Sanghar, Rahim Yar Khan, Bahawalnagar.
Zone III (b) | Muzaffarghar, Mianwali, sargodha, Bhakar, Khushab.
Zone IV (a) | Bahawalnagar, Rahim Yar Khan, Multan, Vehari, Muzaffargarh, Sahiwal, Okara, lahore, Kasur, Faisalabad, Jhang, Sheikhupura, gujranwala, Sargodha, Gujrat,
Zone IV (b) | Peshawar, Mardan.
Zone V | DI Khan, Bannu, Mianwali, Talagang, Attock, Abbotabad, Rawalpindi, Jhelum, Gujrat, Gujranwala, sialkot.
Zone VI | Rawalpindi, Hazara, Mansehra.
Zone VII | Gilgit, Baltistan, Chitral, Dir, Swat, Malakand, Mohmend Agency, Khyber, Bajaur, Tribal Areas of Peshawar and Kohat.
Zone X | DI Khan, DG Khan, Karachi.
114

## Table 8
Average Daily Reference Crop Evapotranspiration (mm per day)
Districts | Jan | Feb | Mar | Apr | May | Jun | Jul | Aug | Sep | Oct | Nov | Dec
Gilgit, Chitral, Swat | 0.8 | 1.1 | 2 | 3.1 | 4.2 | 5.1 | 5.1 | 4.7 | 3.8 | 2.5 | 1.4 | 0.8
Peshawar | 1.4 | 2 | 3.1 | 4.4 | 5.7 | 6.3 | 5.2 | 4.9 | 4.2 | 2.8 | 1.7 | 1.2
Kohat | 1.6 | 2.3 | 3.5 | 4.7 | 6.3 | 7.3 | 7.2 | 6.5 | 5.5 | 4.1 | 2.6 | 1.7
D I Khan | 1.6 | 2.4 | 3.8 | 5 | 6.4 | 6.9 | 6 | 5.5 | 4.8 | 3.3 | 2 | 1.5
Rawalpindi | 1.7 | 1.7 | 3 | 4.9 | 6.3 | 7.1 | 6.7 | 4.9 | 5.4 | 4 | 2.7 | 1.7
Jehlum | 1.4 | 2.1 | 3.4 | 4.8 | 5.9 | 6.2 | 4.7 | 4 | 4.5 | 4 | 2.9 | 1.8
Sialkot | 1.2 | 1.9 | 3.1 | 4.4 | 5.4 | 5.8 | 4.4 | 4.3 | 3.8 | 2.7 | 1.6 | 1.1
Mianwali | 1.4 | 2 | 3.3 | 4.6 | 6.2 | 6.5 | 5.6 | 5 | 4.6 | 3.1 | 1.8 | 1.2
Sargodha | 1.7 | 2.5 | 4 | 5.6 | 7.2 | 7.6 | 6.1 | 5.3 | 5.1 | 3.8 | 2.3 | 1.7
Lahore | 1.4 | 2.2 | 3.6 | 5 | 6.3 | 6.5 | 5.2 | 4.7 | 4.5 | 3.2 | 1.8 | 1.3
Faisalabad | 1.4 | 2.2 | 3.5 | 4.8 | 6.2 | 6.5 | 5.4 | 4.9 | 4.7 | 3.3 | 1.9 | 1.3
Jhang | 1.6 | 2.5 | 3.9 | 5.5 | 7.2 | 7.8 | 6.5 | 5.8 | 5 | 3.6 | 2.2 | 1.5
Multan | 1.5 | 2.5 | 4.1 | 5.2 | 6.4 | 7.6 | 6.2 | 5.9 | 5.2 | 3.4 | 2 | 1.5
D G Khan | 1.7 | 2.4 | 3.7 | 5.2 | 6.8 | 6.9 | 6.3 | 6 | 5.1 | 3.8 | 2.3 | 1.6
Bahawalpur | 1.8 | 2.8 | 4.1 | 5.5 | 6.8 | 7.7 | 6.2 | 6 | 5.3 | 3.9 | 2.5 | 1.7
Bahawalnagar | 2 | 3 | 4.5 | 6.5 | 8.3 | 9 | 6.6 | 6.3 | 5.7 | 4.4 | 2.8 | 1.9
Rahim yar khan | 2 | 3 | 4.5 | 6 | 7.2 | 8 | 6.6 | 6.2 | 5.2 | 4 | 2.6 | 1.9
Rohri | 2.6 | 3.3 | 4.5 | 6 | 7.3 | 7.9 | 6.4 | 6.7 | 5.9 | 5.8 | 4.3 | 2.7
Nawabshah | 2.8 | 3.7 | 5.1 | 6.7 | 8.7 | 9.5 | 7.2 | 6.2 | 6.1 | 4.9 | 3.3 | 2.7
Hyderabad | 2.8 | 3.7 | 5.1 | 6.9 | 8.6 | 7.9 | 6.2 | 5.6 | 6.1 | 4.9 | 3.3 | 2.8
Larkana | 2.4 | 3.4 | 5.3 | 7 | 9 | 9.8 | 7.4 | 6.4 | 6.1 | 4.4 | 3.1 | 2.3
Jacobabad | 2.6 | 3.5 | 5.6 | 7.5 | 9.3 | 10.2 | 7.9 | 6.9 | 6 | 4.7 | 3 | 2.2
Karachi | 2.5 | 3.2 | 4.4 | 5.8 | 7.2 | 7.8 | 7.5 | 6.9 | 5.8 | 4.6 | 3.3 | 2.5
Quetta | 1 | 1.2 | 3.2 | 4.6 | 5.9 | 7.2 | 7.4 | 5.7 | 4.4 | 3.7 | 2.3 | 1
Loralai, Kalat | 1.6 | 2.3 | 3.5 | 4.7 | 6.3 | 7.3 | 7.2 | 6.5 | 5.5 | 4.1 | 2.6 | 1.7
Sibi | 3.2 | 4.3 | 6.3 | 8.5 | 11 | 11.1 | 9.2 | 8.1 | 7.6 | 6.2 | 4.1 | 3.2

## Table 9
Values of the crop factor kc for various crops
Crop | Intial stage | Crop development stage | Mid- season stage | Late season stage
Wheat Bean-green Bean-dry Cabbage/Carrot Cotton Cucumber/Squash Eggplant/Tomato Lentil/Pluses Lettuce/Spinach Maize, sweet Maize, grain Melon Millet Onion, green Onion, dry Groundnut Pea, fresh Pepper, fresh Potato Radish Sorghum Soybean Sunflower Tobacco | 0.35 0.35 0.35 0.45 0.45 0.45 0.45 0.45 0.45 0.40 0.40 0.45 0.35 0.50 0.50 0.45 0.45 0.35 0.45 0.45 0.35 0.35 0.35 0.35 | 0.75 0.70 0.70 0.75 0.75 0.70 0.75 0.75 0.60 0.80 0.80 0.75 0.70 0.70 0.75 0.75 0.80 0.70 0.75 0.60 0.75 0.75 0.75 0.75 | 1.15 1.10 1.10 1.05 1.15 0.90 1.15 1.10 1.00 1.15 1.15 1.00 1.10 1.00 1.05 1.05 1.15 1.05 1.15 0.90 1.10 1.10 1.15 1.10 | 0.45 0.90 0.30 0.90 0.75 0.75 0.80 0.50 0.90 1.00 0.70 0.75 0.65 1.00 0.85 0.70 1.05 0.90 0.85 0.90 0.65 0.60 0.55 116 0.90
0.35
0.35
0.35
0.45
0.45
0.45
0.45
0.45
0.45

## Kc
Values of Crop Factors Kc for Various Crops and Growth Stages (Table 10OFWM Field Manual Volume IV)
CROP | INITIAL STAGE | CROP DEVELOPMENT STAGE | MID- SEASON STAGE | LASTE SEASON STAGE
Bean, dry | 0.35 | 0.7o | 1.1o | 0.3o
Bean, green | 0.35 | 0.7o | 1.1o | 0.9o
Cabbage/ Carrot | 0.45 | 0.75 | 1.05 | 0.9o
Cotton | 0.45 | 0.75 | 1.15 | 0.75
Cucumber/Squash | 0.45 | 0.7o | 0.9o | 0.75
Eggplant/tomato | 0.45 | 0.75 | 1.15 | 0.8o
Groundnut | 0.45 | 0.75 | 1.05 | 0.7o
Lentil/Pulses | 0.45 | 0.45 | 1.1o | 0.5o
Lettuce/Spinach | 0.45 | 0.6o | 1.oo | 0.9o
Maize, green | 0.4O | 0.8o | 1.15 | 0.7o
Maize, Sweet | 0.4O | 0.8o | 1.15 | 1.oo
Melon | 0.45 | 0.75 | 1.oo | 0.75
Millet | 0.35 | 0.7o | 1.1o | 0.65
Onion, dry | 0.5o | 0.75 | 1.05 | 0.85
Onion, green | 0.5o | 0.7o | 1.oo | 1.oo
Pea, fresh | 0.45 | 0.8o | 1.15 | 1.05
pepper, fresh | 0.35 | 0.7o | 1.05 | 0.9o
Potato | 0.45 | 0.75 | 1.15 | 0.85
Radish | 0.45 | 0.6o | 1.9o | 0.9o
Rice | 1.o | 1.1 | 1.1 | 0.9
Sorghum | 0.35 | 0.75 | 1.1o | 0.65
Soybean | 0.35 | 0.75 | 1.1o | 0.6o
Sunflower | 0.35 | 0.75 | 1.15 | 0.55
Tobacco | 0.35 | 0.75 | 1.1o | 0.9o
Tomato | 0.45 | 0.75 | 1.15 | 0.8
Wheat | 0.35 | 0.75 | 1.15 | 0.45
Typical Perennial Crop Coefficients Kc
Crop | Dormant Period | Early Season Growth | Mid-Season | Flowering/Fruit Formation
Citrus | 0.8 | 0.9 | 0.9 | 0.9
Bannana | 0.7 | 0.9 | 1 | 1.1
Sugarcane | 0.5 | 0.9 | 1 | 1.1
Deciduous Fruit trees | 0.4 | 0.7 | 0.9 | 0.9
Grapes | 0.4 | 0.5 | 0.7 | 0.8

## Table 11
Crop | Initial | Crop Development | Mid-Season | Last-Season
BANANA TROPICAL | 0.4-0.5 | 0.7-0.85 | 1.0-1.1
BANANA SUB TROPICAL | 0.5-0.65 | 0.8-0.9 | 1.0-1.2
BEAN GREEN | 0.3-0.4 | 0.65-0.75 | 0.95-1.05
BEAN DRY | 0.3-0.4 | 0.7-0.8 | 1.05-1.2
CABBAGE | 0.4-0.5 | 0.7-0.8 | 0.95-1.0
COTTON | 0.4-0.5 | 0.7-0.8 | 1.05-1.29
GRAPE | 0.35-0.55 | 0.6-0.8 | 0.7-0.9
GROUND-NUT | 0.4-0.5 | 0.7-0.8 | 0.95-1.1
MAIZE SWEET | 0.3-0.5 | 0.7-0.9 | 1.05-1.2
ONION DRY | 0.4-0.6 | 0.7-0.8 | 0.95-1.1
ONION GREEN | 0.4-0.6 | 0.6-0.75 | 0.95-1.05
PEA, FRESH | 0.4-0.5 | 0.7-0.85 | 1.05-1.2
PEPPER, FRESH | 0.3-0.4 | 0.6-0.75 | 0.95-1.1
POTATO | 0.4-0.5 | 0.7-0.8 | 1.05-1.2
RICE | 1.1-1.15 | 1.1-1.5 | 1.1-1.3
SAFFLOWER | 0.3-0.4 | 0.7-0.8 | 1.05-1.2
SORGHAM | 0.3-0.4 | 0.7-0.75 | 1.0-1.15
SOYABEAN | 0.3-0.4 | 0.7-0.8 | 1.0-1.15
SUGARBEAT | 0.4-0.5 | 0.75-0.85 | 1.05-1.2
SUGARCANE | 0.4-0.5 | 0.7-1.0 | 1.0-1.3
SUNFLOWER | 0.3-0.4 | 0.7-0.8 | 1.05-1.2
TOBACCO | 0.3-0.4 | 0.7-0.8 | 1.0-1.2 | 0.9-1
TOMATO | 0.4-0.5 | 0.7-0.8 | 1.04-1.25 | 0.8-0.95
WATERMELON | 0.4-0.5 | 0.7-0.8 | 0.95-1.05 | 0.8-0.9
WHEAT | 0.3-0.4 | 0.7-0.8 | 1.05-1.2 | 0.65-0.75

## Table 12
CROP FACTORS FOR DIFFERENT CROPS
CROP | CROP DEVELOPMENT STAGES
| INITIAL | CROP DEVELOP MENT | MID SEASON | LAT E SEASON | AT HARVEST | TOT AL GROWING PERIOD
BANANA TROPICAL | 0.4-0.5 | 0.7-0.85 | 1.0-1.1 | 0.9-1.0 | 0.75-0.85 | 0.7-0.8
BANANA SUB TROPICAL | 0.5-0.65 | 0.8-0.9 | 1.0-1.2 | 1.0-1.15 | 1.0-1.15 | 0.85-0.95
BEAN GREEN | 0.3-0.4 | 0.65-0.75 | 0.95-1.05 | 0.9-0.95 | 0.85-0.95 | 0.85-0.9
BEAN DRY | 0.3-0.4 | 0.7-0.8 | 1.05-1.2 | 0.65-0.75 | 0.25-0.3 | 0.7-0.8
CABBAGE | 0.4-0.5 | 0.7-0.8 | 0.95-1.0 | 0.9-1.0 | 0.8-0.95 | 0.7-0.8
COTTON | 0.4-0.5 | 0.7-0.8 | 1.05-1.29 | 0.8-0.9 | 0.65-0.7 | 0.8-0.9
GRAPE | 0.35-0.55 | 0.6-0.8 | 0.7-0.9 | 0.6-0.8 | 0.55-0.7 | 0.55-0.75
GROUNDNUT | 0.4-0.5 | 0.7-0.8 | 0.95-1.1 | 0.75-0.85 | 0.55-0.6 | 0.75-0.8
MAIZE SWEET | 0.3-0.5 | 0.7-0.9 | 1.05-1.2 | 1.0-1.15 | 0.95-1.1 | 0.8-0.95
ONION DRY | 0.4-0.6 | 0.7-0.8 | 0.95-1.1 | 0.85-0.9 | 0.75-0.85 | 0.8-0.9
ONION GREEN | 0.4-0.6 | 0.6-0.75 | 0.95-1.05 | 0.95-1.05 | 0.95-1.05 | 0.65-0.8
PEA,FRESH | 0.4-0.5 | 0.7-0.85 | 1.05-1.2 | 1.0-1.15 | 0.95-1.1 | 0.8-0.95
PEPPER,FRESH | 0.3-0.4 | 0.6-0.75 | 095-1.1 | 0.85-1.0 | 0.8-0.9 | 0.7-0.8
POTATO | 0.4-0.5 | 0.7-0.8 | 1.5-1.2 | 0.85-0.95 | 0.7-0.75 | 0.75-0.9
RICE | 1.1-1.15 | 1.1-1.5 | 1.1-1.3 | 0.95-1.05 | 0.95-1.05 | 1.05-1.2
SAFFLOWER | 0.3-0.4 | 0.7-0.8 | 1.05-1.2 | 0.65-0.7 | 0.2-0.25 | 0.65-0.7
SORGHUM | 0.3-0.4 | 0.7-0.75 | 1.0-1.15 | 0.75-0.8 | 0.5-0.55 | 0.75-0.85
SOYABEAN | 0.3-0.4 | 0.7-0.8 | 1.0-1.15 | 0.7-0.8 | 0.4-0.5 | 0.75-0.9
SUGARBEET | 0.4-0.5 | 0.75-0.85 | 1.05-1.2 | 0.9-1.0 | 0.6-0.7 | 0.8-0.9
SUGARCANE | 0.4-0.5 | 0.7-1.0 | 1.0-1.3 | 0.75-0.8 | 0.5-0.6 | 0.85-1.05
SUNFLOWER | 0.3-0.4 | 0.7-0.8 | 1.05-1.2 | 0.7-0.8 | 0.35-0.45 | 0.75-0.85
TOBACCO | 0.3-0.4 | 0.7-0.8 | 1.0-1.2 | 0.9-1.0 | 0.75-0.85 | 0.85-0.95
TOMATO | 0.4-0.5 | 0.7-0.8 | 1.05-1.25 | 0.8-0.95 | 0.6-0.65 | 0.75-0.9
WATERMELON | 0.4-0.5 | 0.7-0.8 | 0.95-1.05 | 0.8-0.9 | 0.65-0.75 | 0.75-0.85
WHEAT | 0.3-0.4 | 0.7-0.8 | 1.05-1.2 | 0.65-0.75 | 0.2-0.25 | 0.8-0.9
ALFALFA | 0.3-0.4 |  |  |  | 1.05-1.2 | 0.85-1.05
CITRUS,GUAVA,MANGO | [5 empty] | 0.65-0.75
SAPOTA | [5 empty] | 0.65-0.75
OLIVE | [5 empty] | 0.4-0.6
CORN | [5 empty] | 1.1
CARROTS | [5 empty] | 1
LETTUCE | [5 empty] | 0.95
APPLE; WALNUTS | [5 empty] | 0.85
ALMONDS; APRICOTS | [5 empty] | 0.75
PLUM; PEACHES | [5 empty] | 0.75
Note : The range of values include maximum and minimum values depending on climatic conditions

## Table 13
Crop Coefficient( Kc) Values of Agronomic Crops, Vegetables and Orchards.
Sr.No. | Agronmic Crops | Kc mid | Sr.No. | Vegetables | Kc mid | Sr.N o | Forages | Kc mid | Sr.No. | Orchards | Kc mid
1 | Barley | 1.15 | 1 | Ashgourd * | 1 | 1 | Alfalfa (Lucerne) | 1.2 | 1a | Almonds without Ground Cover | 0.9
2 | Beans (Dry) | 0.15 | 2 | Bitter gourd * | 1.2 | 2 | Bermuda Grass | 1 | 1b | Almonds with Ground Cover | 1.1
3 | Canola | 1.15 | 3 | Beans (green) | 1.05 | 3 | Berseem | 1.15 | 2 | Apple without GC | 0.9
4 | Castor Beans | 1.15 | 4 | Beats (Table) | 1.05 | 4 | Clovers (general) | 1.15 | 3a | Apple with GC | 1.2
5 | Chickpea (Grams) | 1.05 | 5 | Brinjal * | 1.05 | 5 | Guar | 1.1 | 3b | Apricots without GC | 0.9
6 | Clusterbean (Guar)* | 1.15 | 6 | Cabbage | 1.05 | 6 | Maize | 1.15 | 4a | Apricots with GC | 1.15
7 | Cotton | 1.25 | 7 | Capsicum * | 1.05 | 7 | Millet | 1 | 4b | Banana Ist year | 1.1
8 | Flax | 1.1 | 8 | Carrot | 1.05 | 8 | Oats | 1.15 | 5a | Banana 2nd year | 1.2
9 | Groundnut | 1.15 | 9 | Cauliflower | 1.05 | 9 | Rye grass | 1.05 | 5b | Ber * | 1.1
10 | Jute * | 1.1 | 10 | Chillies | 0.75 | 10 | Sorghum | 1.1 | 6a | Berries | 1.05
11 | Maize | 1.2 | 11 | Cucumber | 1 | 11 | Sudan grass | 1.15 | 6b | Chiku | 1.1
12 | Millets | 1 | 12 | Egg Plant | 1.05 |  |  |  | 7 | Citrus without GC | 0.65
13 | Oats | 1.15 | 13 | Garlic | 1 |  |  |  | 8 | Citrus with GC | 0.85
14 | Rapeseed | 1 | 14 | Garma * | 1.05 | Sr.N o. | Pulses |  | 9 | Cherries without GC | 0.95
15 | Rice | 1.2 | 15 | Ladyfinger * | 1 | 1 | Arhar | 1.15 | 10 | Cherries with GC | 1.2
16 | Safflower | 1 | 16 | Lettuce | 1 | 2 | Beans dry | 1.15 | 11a | Dates | 0.95
17 | San-hemp | 1.2 | 17 | Longmelon * | 1 | 3 | Chickpea (Gram) | 1 | 11b | Fig * | 1
18* | Sesame * | 1.1 | 18 | Mint | 1.15 | 4 | Lobia | 1.05 | 12a | Grapes | 0.95
19 | Sorghum | 1.1 | 19 | Muskmelon | 1.05 | 5 | Mash beans | 1.15 | 12b | Guava * | 1.1
20 | Soyabeans * | 1.15 | 20 | Onion (dry) | 1.05 | 6 | Mung beans | 1.15 | 13 | Litchi * | 1.05
21* | Sugarcane * | 1.3 | 21 | Onion (Green) | 1 | 7 | Lentil | 1.1 | 14 | Mango * | 0.65
22* | Sugar Beats | 1.2 | 22 | Peas (Green) | 1.15 |  |  |  | 15 | Mulberry * | 1
23 | Sunflower | 1.2 | 23 | Peas (Seed) | 1.2 |  |  |  | 16 | Oil Palm | 1
24 | Sweet Corn | 1.15 | 24 | Pepper | 1.05 |  |  |  | 17 | Olives with 60% GC | 0.7
25 | Toria * | 1 | 25 | Potato | 1.2 |  |  |  | 18 | Peaches without GC | 0.9
26 | Tobacco * | 1.2 | 26 | Pumpkin | 1 |  |  |  | 19 | Peaches with GC | 1.15
27 | Wheat | 1.2 | 27 | Raddish | 0.9 |  |  |  | 20 | Pears | 0.95
|  |  | 28 | Sarda * | 1.05 |  |  |  | 21 | Pine apple without GC | 1.2
|  |  | 29 | Spinach | 1 |  |  |  | 22 | Pine apple withGC | 0.6
|  |  | 30 | Squash | 0.95 |  |  |  | 23a | Pistachio | 1.1
|  |  | 31 | Sweet Melon | 1.05 |  |  |  | 23b | Plum | 1.15
|  |  | 32 | Sweet Pepper | 1.05 |  |  |  | 24 | Pomegranate * | 0.75
|  |  | 33 | Sweet Potato | 1.15 |  |  |  | 25a | Strawberry | 0.85
|  |  | 34 | Tomato | 1.25 |  |  |  | 25b | Tea (with out Shade) | 1
|  |  | 35 | Turnip | 1.1 |  |  |  | 26 | Tea ( with Shade) | 1.15
|  |  | 36 | Water melon | 1.05 |  |  |  | 27 | Walnut | 1.1
Source :1. FAO 1.3Max 1.25Max 1.2Max 1.2 |  | 1.3 Max |  |  | 1.25 |  |  | 1.2 Max |  |  | 1.2
|  | 0.2 Min |  |  | 0.8 Min |  |  | 1.0 Min |  |  | 0.6 Min

## Growth Days
Approximate duration of growth stages for various field crops
Duration of growth stages – days
Crop | Total | Initial stage | Crop development stage | Mid season stage | Late season stage
Barley | 140 | 20 | 25 | 65 | 30
Cauliflower | 80 | 20 | 30 | 20 | 10
Chilies | 150 | 30 | 40 | 55 | 25
Cotton | 180 | 30 | 50 | 55 | 45
Cucumber | 75 | 20 | 30 | 15 | 10
Cumin | 80 | 10 | 20 | 35 | 15
Eggplant | 170 | 30 | 45 | 65 | 30
Garlic | 210 | 20 | 35 | 110 | 45
Gourds | 90 | 15 | 25 | 40 | 10
Groundnuts | 165 | 35 | 45 | 60 | 25
Ladyfinger | 75 | 10 | 20 | 35 | 10
Lentils | 85 | 15 | 25 | 35 | 10
Lettuce | 75 | 20 | 30 | 15 | 10
Maize | 105 | 15 | 25 | 40 | 25
Mug and mash | 70 | 15 | 20 | 25 | 10
Musk melon | 100 | 20 | 30 | 30 | 20
Onions | 120 | 15 | 25 | 40 | 40
Peas | 90 | 15 | 25 | 35 | 15
Potatoes | 110 | 20 | 30 | 35 | 25
Radish | 60 | 10 | 15 | 25 | 10
Rape and Mustard | 155 | 15 | 35 | 80 | 25
Sesame | 100 | 10 | 25 | 50 | 15
Sorghum | 120 | 10 | 35 | 45 | 30
Soya bean-Kharif | 95 | 15 | 20 | 40 | 20
Soya bean-Spring | 125 | 15 | 25 | 55 | 30
Spinach | 180 | 20 | 30 | 90 | 40
Sugar beet | 205 | 30 | 40 | 95 | 40
Sunflower | 95 | 15 | 25 | 35 | 20
Tomato | 130 | 20 | 30 | 50 | 30
Turnips | 60 | 15 | 25 | 15 | 5
WATER MALON | 100 | 15 | 20 | 50 | 15
WHEAT | 140 | 20 | 30 | 60 | 30

## Water Requirment
CROP WATER REQUIREMENTS OF VARIOUS CROPS
Crop | Water Requirement (mm) | Average Water Requirement
|  | mm | Inch | cu-ft /acre | cu-m /acre
Sugarcane | 1500-2500 | 2000 | 78 | 283140 | 8026
Banana | 1200-2200 | 1800 | 70 | 254826 | 7223
Rice | 900-2500 | 1700 | 66 | 240669 | 6822
Citrus | 900-1200 | 1100 | 43 | 155727 | 4414
Cotton | 700-1300 | 1000 | 39 | 141570 | 4013
Grape | 500-1200 | 900 | 35 | 127413 | 3611
Pineapple | 700-1000 | 850 | 33 | 120335 | 3411
Tomato | 600-800 | 700 | 27 | 99099 | 2809
Maize | 500-800 | 650 | 25 | 92021 | 2608
Groundnut | 500-700 | 600 | 23 | 84942 | 2408
Potato | 500-700 | 600 | 23 | 84942 | 2408
Soybean | 450-700 | 575 | 22 | 81403 | 2307
Sorghum | 450-650 | 550 | 21 | 77864 | 2207
Tobacco | 400-600 | 500 | 20 | 70785 | 2006
Chillies | 500 | 500 | 20 | 70785 | 2006
Castor | 500 | 500 | 20 | 70785 | 2006
Wheat | 450 | 450 | 18 | 63707 | 1806
Onion | 350-550 | 450 | 18 | 63707 | 1806
Cabbage | 380-500 | 440 | 17 | 62291 | 1766
Sunflower | 350-500 | 425 | 17 | 60167 | 1705
Pea | 350-500 | 425 | 17 | 60167 | 1705
Ragi | 400-450 | 425 | 17 | 60167 | 1705
Bean | 300-500 | 400 | 16 | 56628 | 1,605 125
Gingelly | 350-400 | 375 | 15 | 53089 | 1505